## Solar + Grid
Energy production - Compressor usage | [10 empty] | Solar field capacity
source | Sun hours per day | Kw per day | Shortage Kw per day | kW per hour (kWh) | Compressor usage low | Compressor usage medium | Compressor usage high | kW capacity low | kW capacity medium | kW capacity high | 850 | Solar capacity
Summer | 8.2 | 5924.5 | 3726.0068 | 246.8542 | 3.2071 | 4.4476 | 5.514 | 243.647 | 242.4065 | 241.3401 | 85% | Efficiency solar panels | source
Fall | 2.88 | 2080.8 | -117.6932 | 86.7 | 3.2071 | 4.4476 | 5.514 | 83.4929 | 82.2524 | 81.186
Winter | 1.4 | 1011.5 | -1186.9932 | 42.1458 | 3.2071 | 4.4476 | 5.514 | 38.9387 | 37.6982 | 36.6318
Spring | 6.49 | 4689.025 | 2490.5318 | 195.376 | 3.2071 | 4.4476 | 5.514 | 192.1689 | 190.9284 | 189.862
Grid costs
| low | medium | high |  |  | Bus Tartu | Waste Truck Latvia | Total
Grid price (renewable energy) | 1.26 | 1.36 | 1.46 |  | h2 Kg | 8500 | 7549 | 16049
Total grid price for the shortage | 1613.3045 | 1732.0038 | 1850.7032 |  | kWh | 425000 | 377450 | 802450
[5 empty] | kWh per day | 1164.3836 | 1034.1096 | 2198.4932
Scenario 2: Grey energy | Low | Medium | High
Grid price (Grey energy) | 0.173 | 0.173 | 0.173 | source
Total grey energy for the shortage | 225.7107 | 225.7107 | 225.7107
Difference (in %) | -86.01% | -86.97% | -87.8%
Scenario 3: Selling excess solar energy | Low | Medium | High | source
Price solar energy | 0.06 | 0.07 | 0.08
Excess summer per day | 223.5604 | 260.8205 | 298.0805
Excess summer season | 20567.5578 | 23995.4841 | 27423.4104
Excess spring per day | 149.4319 | 174.3372 | 199.2425
Excess spring season | 13747.7358 | 16039.0251 | 18330.3144
Total profit per year | 34315.2936 | 40034.5092 | 45753.7248

## Electrolyzer
Alkaline electrolysis cells (AECs) | [5 empty] | Solid oxide electrolysis cells technology (SOECs)
Market price scenario's |  | Low | Medium | High |  | Market price scenario's |  | Low | Medium | High
Capex (euro/kWh) |  | 600 | 950 | 1300 |  | Capex (euro/kW) |  | 2000 | 3800 | 5600
Energy consumption (kWh/kg h2) |  | 49 | 53 | 57 |  | Energy consumption (kWh/kg h2) |  | 34 | 34.5 | 35
Seasons |  | Output in kg h2 per hour |  |  |  | Seasons |  | Output in kg h2 per hour
- Summer |  | 2.7708 | 2.5617 | 2.3819 |  | - Summer |  | 3.9932 | 3.9354 | 3.8791
- Fall |  | 0.97316 | 0.89972 | 0.83658 |  | - Fall |  | 1.4025 | 1.3822 | 1.3624
- Winter |  | 0.47307 | 0.43736 | 0.40667 |  | - Winter |  | 0.68177 | 0.67189 | 0.66229
- Spring |  | 2.193 | 2.0275 | 1.8852 |  | - Spring |  | 3.1605 | 3.1147 | 3.0702
Efficiency | 55% |  |  |  |  | Efficiency | 55%
Period (in years) | 2 |  |  |  |  | Period (in years) | 2
Average kg per hour (over the whole year) |  | 1.6025 | 1.4816 | 1.3776 |  | Average kg per hour (over the whole year) |  | 2.3095 | 2.276 | 2.2435
Average kg per year (hours per year -->) | 8765.8128 | 14047.2965 | 12987.1232 | 12075.7461 |  | Average kg per year (hours per year -->) | 8765.8128 | 20244.6332 | 19951.2327 | 19666.2151
Season demand in Kg |  | 4012.25 | 4012.25 | 4012.25 |  | Season demand in Kg |  | 4012.25 | 4012.25 | 4012.25
- Summer supply |  | 5984.9541 | 5533.2594 | 5144.9605 |  | - Summer supply |  | 8625.375 | 8500.3696 | 8378.9357
- Difference |  | 1972.7041 | 1521.0094 | 1132.7105 |  | - Difference |  | 4613.125 | 4488.1196 | 4366.6857
- Fall |  | 2102.0327 | 1943.3887 | 1807.0105 |  | - Fall |  | 3029.4 | 2985.4957 | 2942.8457
- Difference |  | -1910.2173 | -2068.8613 | -2205.2395 |  | - Difference |  | -982.85 | -1026.7543 | -1069.4043
- Winter |  | 1021.8214 | 944.7028 | 878.4079 |  | - Winter |  | 1472.625 | 1451.2826 | 1430.55
- Difference |  | -2990.4286 | -3067.5472 | -3133.8421 |  | - Difference |  | -2539.625 | -2560.9674 | -2581.7
- Spring |  | 4736.8722 | 4379.3724 | 4072.048 |  | - Spring |  | 6826.6688 | 6727.7315 | 6631.6211
- Difference |  | 724.6222 | 367.1224 | 59.798 |  | - Difference |  | 2814.4188 | 2715.4815 | 2619.3711
Energy shortage in kg |  | -4900.6459 | -5136.4085 | -5339.0816 |  | Energy shortage in kg |  | -3522.475 | -3587.7217 | -3651.1043
Energy shortage in kWh |  | 245032.2959 | 256820.4245 | 266954.0789 |  | Energy shortage in kWh |  | 176123.75 | 179386.087 | 182555.2143
Price per kWh |  | 308740.6929 | 349275.7774 | 389752.9553 |  | Price per kWh |  | 221915.925 | 226026.4696 | 230019.57
Per Kg |  | 19.2374 | 21.7631 | 24.2852 |  | Per Kg |  | 13.8274 | 14.0835 | 14.3323
Scenario 5: Sell surplus of hydrogen | [5 empty] | Scenario 5: Sell surplus of hydrogen
Kg surplus |  | 2697.3263 | 1888.1318 | 1192.5086 |  | Kg surplus |  | 7427.5438 | 7203.6011 | 6986.0568
Kg h2 price EU |  | 8 | 7 | 6 | source | Kg h2 price EU |  | 8 | 7 | 6
Possible profit |  | 21578.6102 | 13216.9229 | 7155.0513 |  | Possible profit |  | 59420.35 | 50425.2076 | 41916.3407
Discount per kg h2 |  | 1.3445 | 0.82354 | 0.44583 |  | Discount per kg h2 |  | 3.7024 | 3.142 | 2.6118
CAPEX |  | 342645.625 | 542522.2396 | 742398.8542 |  | CAPEX |  | 1142152.0833 | 2170088.9583 | 3198025.8333
Capex (1-year) |  | 171322.8125 | 271261.1198 | 371199.4271 |  | Capex (1-year) |  | 571076.0417 | 1085044.4792 | 1599012.9167
Capex (1-year) per kg |  | 12.1961 | 20.8869 | 30.7393 |  | Capex (1-year) per kg |  | 28.2088 | 54.3848 | 81.3076
Limit 100kg per dag (electrolyzer)
AEC OPEX (2-years) | [5 empty] | SOEC OPEX (2-years)
Stack replacement cost (50% of capex) (10 year lifetime) | 50% | 8566.1406 | 13563.056 | 18559.9714 |  | Stack replacement cost (23,5% per year) (5 year lifetime) | 23.5% | 26840.574 | 50997.0905 | 75153.6071
Maintenance (2%) (Capex 4-year) | 2% | 3426.4562 | 5425.2224 | 7423.9885 |  | Maintenance (2%) (Capex 4-year) | 2% | 11421.5208 | 21700.8896 | 31980.2583
Onside costs | [5 empty] | Onside costs
- Installation costs: (33%) | 33% | 56536.5281 | 89516.1695 | 122495.8109 |  | - Installation costs: (33%) | 33% | 188455.0938 | 358064.6781 | 527674.2625
- Piping costs (35%) | 35% | 59962.9844 | 94941.3919 | 129919.7995 |  | - Piping costs (35%) | 35% | 199876.6146 | 379765.5677 | 559654.5208
- Instruction and controls (12%) | 12% | 20558.7375 | 32551.3344 | 44543.9312 |  | - Instruction and controls (12%) | 12% | 68529.125 | 130205.3375 | 191881.55
- Electrical equipment and material (13%) | 13% | 22271.9656 | 35263.9456 | 48255.9255 |  | - Electrical equipment and material (13%) | 13% | 74239.8854 | 141055.7823 | 207871.6792
Manufacturing costs | [5 empty] | Manufacturing costs
- Labour costs (11.166 EUR/Year) (0.5 FTE) | 0.5 | 5583 | 5583 | 5583 |  | - Labour costs (11.166 EUR/Year) (0.5 FTE) | 0.5 | 11166 | 11166 | 11166
- Water costs (100kg hydrogen * 9 liters * 0,00412/Year) | 0.00412 | 1353.42 | 1353.42 | 1353.42 |  | - Water costs (100kg hydrogen * 9 liters * 0,00412/Year) | 0.00412 | 1353.42 | 1353.42 | 1353.42
OPEX (1-year) |  | 178259.2325 | 278197.5398 | 378135.8471 |  | OPEX (1-year) |  | 581882.2335 | 1094308.7657 | 1606735.2979
CAPEX + OPEX (1-year) |  | 349582.045 | 549458.6596 | 749335.2742 |  | CAPEX + OPEX (1-year) |  | 1152958.2752 | 2179353.2449 | 3205748.2146
euro / kg h2 |  | 44.1235 | 64.071 | 86.3381 |  | euro / kg h2 |  | 70.7787 | 123.3175 | 177.3402
euro / kg h2 (Incl. Scenario 5: selling surplus) |  | 42.7789 | 63.2475 | 85.8923 |  | euro / kg h2 (Incl. Scenario 5: selling surplus) |  | 67.0763 | 120.1756 | 174.7284
Average |  | 64.8442 |  |  |  | Average |  | 120.6601
Scenario 1: implement TPM AEC | [5 empty] | Scenario 1: implement TPM SOEC
- current costs per euro/kg h2 at 55% efficiency |  | 42.7789 | 63.2475 | 85.8923 | source | - current costs per euro/kg h2 at 55% efficiency |  | 56.9513 | 109.234 | 163.0079
- TPM costs per year | 50000 | 399582.045 | 599458.6596 | 799335.2742 |  | - TPM costs per year | 50000 | 1202958.2752 | 3382311.5201 | 6588059.7347
- possible costs per euro/kg h2 at 75% efficiency |  | 29.74 | 45.9434 | 63.6501 |  | - possible costs per euro/kg h2 at 75% efficiency |  | 59.4211 | 169.5289 | 334.9938
Difference current vs TPM (%) |  | -30.48% | -27.36% | -25.9% |  | Difference current vs TPM |  | 4.337% | 55.2% | 105.5%
Scenario 4 : extra 150 kwh solar investment AEC |  |  |  |  | source | Scenario 4 : extra 150 kwh solar investment SOEC
- investment per year |  | 81500 | 100000 | 131250 |  | - investment per year |  | 81500 | 100000 | 131250
- CAPEX + OPEX (1-year) including solor investment |  | 431082.045 | 649458.6596 | 880585.2742 |  | - CAPEX + OPEX (1-year) including solor investment |  | 1234458.2752 | 2279353.2449 | 3336998.2146
possible costs per euro / kg h2 |  | 30.6879 | 50.0079 | 72.9218 |  | possible costs per euro / kg h2 |  | 60.9771 | 114.2462 | 169.6818

## Compressor
Compressor |  | Low | Medium | High
Capex |  | 47000 | 89300 | 131600
OPEX | 3% | 1410 | 2679 | 3948
Energy consumption (kWh/Kg) | kWh | 2 | 3 | 4
| kWh per year | 28094.593 | 38961.3695 | 48302.9844
| kWh per day | 76.9715 | 106.7435 | 132.3369
| kWh | 3.2071 | 4.4476 | 5.514
CAPEX + OPEX |  | 48410 | 91979 | 135548
Price per kg h2 |  | 3.0164 | 5.7311 | 8.4459

## Storage Tartu
Storage | low | medium | high
Storage container (per kg) | 126.9 | 225.6 | 324.3
76 kg | 9644.4 | 17145.6 | 24646.8
3 containers | 28933.2 | 51436.8 | 73940.4
| 1.8028 | 3.205 | 4.6072
Bio-CNG truck | Km |  | Costs | 0.05 | Costs per km
Tartu city | 5 |  | 0.25
Latvia | 200 |  | 10

## Tartu Bus
Bus storage capacity | Low | Medium | High |  |  | Tartu Bus | Latvia Waste Truck | Total
| 33 | 38 | 43 | kg | Demand in kg h2 (yearly) | 8500 | 7549 | 16049
| 330 | 380 | 430 | km
Fuel container capacity | Low | Medium | High
Capacity in kg | 66 | 76 | 86
Tours | 2 | 2 | 2
Demand (Tartu) | 8500 | 8500 | 8500
Amount of refills | 257.5758 | 223.6842 | 197.6744
Containers per year | 111.8421 | 111.8421 | 111.8421
New container every: | 3.2589 | Days
Bring one every | 3 | Days
How many trips | 122
Transport cost per year | 30.5
Personnel cost per year | 105.4966
Total transport cost per year | 135.9966
per kg h2 | 0.016
Salary truck driver Estonia
Average salary per trip | Average salar/hour | Average salary/day | Average salary/year
0.86473 | 3.4589 | 27.6712 | 10100

## Latvia Waste truck
| Low | Medium | High
Capacity | 29 | 32 | 35
Km | 400 | 400 | 400
kms per 1kg | 13.7931 | 12.5 | 11.4286
Demand | 104124.1379 | 94362.5 | 86274.2857 | km per year
| 285.2716 | 258.5274 | 236.3679 | km per day
Containers per year | 99.3289
Days per container | 3.6747
New container every | 3.5 | Days
Trips (365/3.5) | 105
Fuel costs (10 euros per trip) | 1050
Hours per trip | 3
Total hours per year (105 trips per year) | 315
Total costs per year | 1089.5548
Total transport costs Latvia | 2139.5548
Transport costs | Demand | Costs
Tartu | 8500 | 135.9966
Latvia | 7549 | 2139.5548
Total | 16049 | 2275.5514
Euros per kg h2 | 0.14179

## Final sheet
Solar + Grid | Units
Capacity | Kw | 850
Demand per year | Kg h2 | 16049
|  | low | medium | high
Grid price (renewable energy) | Euro/kWh | 1.26 | 1.36 | 1.46
Grey energy | Euro/kWh | 0.173
Electrolyzer
Efficiency | % | 55%
Project time in years | Years | 2
Alkaline electrolysis cells (AECs) |  | Low | Medium | High
Capex (euro/kWh) | Euro/kWh | 600 | 950 | 1300
Solid oxide electrolysis cells technology (SOECs) |  | Low | Medium | High
Capex (euro/kWh) | Euro/kWh | 2000 | 3800 | 5600
Total cost Euro/Kg h2 |  | Low | Medium | High
AEC | Euro/Kg h2 | 47.7399 | 72.3254 | 99.0871
SOEC | Euro/Kg h2 | 72.0372 | 129.2535 | 187.9233
Total production h2 AEC | Kg h2 | 28094.593 | 25974.2463 | 24151.4922
Total production h2 SOEC | Kg h2 | 40489.2664 | 39902.4654 | 39332.4302